## experiment setup
PARAMETER | VALUE | UNIT / REMARK
Input folder directory | C:/my/data/folder | string – absolute path to your data – must not end on “/” or “\” - us “/” for paths
Data file ending | .vna | string – ending of ADV file names (default is VNA for Vectrino ASCII data)
Pump rate | 1005 | rpm
Flow rate (discharge) | 0.0167 | CMS
Probe depth | 0.06 | m – depth of the ADV under the water surface
Water depth | 0.13 | m
Flow velocity | 0.24 | m/s – used for normalizing TKE
Turbulence object length dimension | 0.114 | m – used for normalizing coordinates
ADV sampling frequency | 200 | Hz
ADV time | 0.05 | s
ADV direction | longitudinal | optional (downward or sideward-longitudinally looking)
Spike detection method | velocity | define despiking method used with Goring & Nikora (2002)
Despike lambda a | 1 | if method=acceleration: multiplier of grav. accel; set between 1.0 and 1.5
Despike k | 3 | if method=velocity: multiplier of velocity stdev; set between 1.5 and 3.0
DO NOT MODIFY COLUMN A | . | .

## sourcetables
DO NOT MODIFY THIS SHEET
| Profile orientation | Spike detection
| longitudinal | velocity
| down | acceleration